## Sheet1
BEAR PAW - Bill of Materials
Date Updated: 7/26/2022
Item | Description | Vendor | Part No. | Link | Qty. | Cost/Item | Ext. Cost | Notes
SENSORS/ELECTRONICS
KST X08N V5.0 | Micro Servo Motor with no mounting flanges | Alofthobbies | X08N | https://alofthobbies.com/kst-x08n.html | 1 | 39 | 39
KST X08H V5.0 | Micro Servo Motor with top mounting flanges | Alofthobbies | X08H | https://alofthobbies.com/kst-x08h-servo-2-8kg-38-oz-in-09-sec-8-grams-wide-voltage.html | 1 | 39 | 39
KST X08 V5.0 | Micro Servo Motor with side mounting flanges | Alofthobbies | X08 | https://alofthobbies.com/kst-x08-servo-2-8kg-38-oz-in-09-sec-8-grams.html | 4 | 39 | 156
Breakout Board | 2 layer electronics breakout board, 17.8 x 33.0mm | OSHPARK | N/A | https://oshpark.com/ | 1 | 4.5 | 4.5 | Comes as 3 boards. After a protoboard is developed, design a PCB. Upload the BEAR_PAW_Gerbers.zip KiCad file folder
Solid State Relay | Omron, Solid State Relay - PCB Mount, 3 A, 60 V | Mouser Electronics | 653-G3VM-61AR1 | https://www.mouser.com/ProductDetail/Omron-Electronics/G3VM-61AR1?qs=wnTfsH77Xs74FCx6Uqk9GQ%3D%3D | 1 | 6.9 | 6.9
Resistor | 5,600 Ohm Resistor, 5%, 0.5W Through Hole Resistor | DigiKey | S5.6KHCT-ND | https://www.digikey.com/en/products/detail/stackpole-electronics-inc/CFM12JT5K60/1741974?s=N4IgTCBcDaIMIDECyBGMApAKgVgNIDYAGEAXQF8g | 1 | 0.1 | 0.1
Arduino Pro Mini 328 - 3.3V/8MHz | Micro Controller | Sparkfun | DEV-11114 | https://www.sparkfun.com/products/11114 | 1 | 9.95 | 9.95
FTDI Mini USB to TTL | HiLetgo FT232RL FTDI Mini USB to TTL Serial Converter Adapter Module 3.3V 5.5V FT232R Breakout FT232RL USB to Serial Mini USB to TTL Adapter Board for Arduino | Amazon | B00IJXZQ7C | https://www.amazon.com/HiLetgo-FT232RL-Converter-Adapter-Breakout/dp/B00IJXZQ7C/ | 1 | 5.99 | 5.99 | Make sure to change the jumper pin to the 3.3V option as this is the voltage for the arduino pro mini
Bluetooth Module | DSD Tech HC-05 Bluetooth Serial Module | Amazon | B01G9KSAF6 | https://www.amazon.com/DSD-TECH-HC-05-Pass-through-Communication/dp/B01G9KSAF6/ | 1 | 9.99 | 9.99
Power Wires | 22 Gauge Silicone wire spool red 25ft and black 25ft Flexible 22 AWG Stranded Copper Wire | Amazon | B07HGT44XY | https://www.amazon.com/BNTECHGO-Silicone-Flexible-Strands-Stranded/dp/B07HGT44XY/?th=1 | 1 | 9.06 | 9.06
Connector Kit | 1004pcs Crimp Connector Kit with 2.54 mm Crimp Pin Connector Housings, Single Row Male Headers, Male/Female Crimp Pins and Ribbon Cable | Amazon | ‎ B078RRPRQZ | https://www.amazon.com/Dupont-Connector-Kit-Connectors-Plusivo/dp/B078RRPRQZ/ | 1 | 12.99 | 12.99
Crimping Tool | Micro Connector Pin Crimping Tool, Yangoutool Micro Ratcheting Crimper 32-20AWG for D-Sub,Open Barrel suits Molex,JST,JAE | Amazon | B087BGTH1Y | https://www.amazon.com/dp/B087BGTH1Y | 1 | 22.99 | 22.99
Wall Adapter | AC/DC Wall Mount Adapter 5V, 20W | DigiKey | 102-4196-ND | https://www.digikey.ca/en/products/detail/cui-inc/SWI25-5-N-P5/7070092 | 2 | 23.92 | 47.84
Wall Jack | DC Barrel Jack Adapter - Female | Sparkfun | 10288 | https://www.sparkfun.com/products/10288 | 2 | 2.95 | 5.9
CENTAURUS Servo Tester STV2.3 | Steering Gear Rudder Detector Spare Parts for RC Aircraft Micro FPV DC 4.8V-6V | Amazon | B09LXTW19G | https://www.amazon.com/CENTAURUS-Steering-Detector-Aircraft-4-8V-6V/dp/B09LXTW19G | 1 | 3.5 | 3.5 | This is only used for testing and is not entirely nesesary.
HARDWARE/MISCELLANEOUS
Bearings - 2mm Bore ID, 5mm OD, 2.5mm Width Double Shielded Miniature Chrome Steel Ball Bearing for Fidget Spinners, Micro Motor, Office Equipment (10 Pack) | Bearing 2 mm ID 5 mm OD | Amazon | B07X9T5F81 | https://www.amazon.com/Donepart-MR52ZZ-Bearings-Miniature-Equipment/dp/B07X9T5F81 | 1 | 9.99 | 9.99
Pulley for KST X08 Servo | Pulley for KST Servo Pack of 4 | Hyperflight | X08-PULLEY | https://www.hyperflight.co.uk/products.asp?code=X08-PULLEY&name=pulley-for-kst-x08-servos-4 | 2 | 12.5 | 25
Rotary Shaft 316 Stainless Steel, 2 mm Diameter, 200 mm Long | 2 mm Shaft 200 mm long | McMaster Carr | 1265K17 | https://www.mcmaster.com/1265K17/ | 1 | 12.4 | 12.4
Torsion Spring | Torsion Spring 180 Dregree Right-Hand Wound, 0.186'' OD, Music-Wire Steel, Pack of 6 | McMaster Carr | 9271K665 | https://www.mcmaster.com/9271K665/ | 2 | 5.01 | 10.02
Strength Black Synthetic Cable (5 meters) | Synthetic Cable measures only 0.75mm (0.03") in diameter, 5 meters long,holds up to 45kg | ServoCity | 2908-0075-0005 | https://www.servocity.com/synthetic-cable-black-0-75mm-diameter-5m-length/ | 1 | 2.99 | 2.99
18-8 Stainless Steel Screw | 18-8 Stainless Steel Narrow Cheese Head Slotted Screws M2 x 0.4mm Thread, 25mm Long | McMaster Carr | 91800A023 | https://www.mcmaster.com/91800A023/ | 1 | 10.15 | 10.15
625pcs Heat Shrink Tubing Kit | Heat Shrink Tubing | Amazon | B07QM8249H | https://www.amazon.com/625pcs-Shrink-Tubing-Tubes-Ratio/dp/B07QM8249H/ | 1 | 8.98 | 8.98
Textured Rubber | Multipurpose Neoprene with Crisscross Texture Adhesive-Back Sheet, 12" x 12", 1/32" Thick | McMaster Carr | 8445K61 | https://www.mcmaster.com/8445K61/ | 1 | 16.67 | 16.67
MATERIALS
Smooth-On Dragon Skin | Smooth-On Dragon Skin 10 NV, 2 Pint Set (Moldable material for fingertips) | Douglas & Sturgess Ingredients for Art | MC-1244 | Douglas and Sturgess: Smooth-On Dragon Skin 10 Medium, 2 Pint Set | 1 | 32.25 | 32.25
Gorilla Super Glue Gel XL, 25 gram, Clear | Super Glue | Amazon | B082XGL21J | https://www.amazon.com/Gorilla-Super-Glue-transparente-102433/dp/B082XGL21J/ | 1 | 7.99 | 7.99
[6 empty] | Total | 510.15